## Existing area statement
| JAIPUR EXHIBITION AND CONVENTION CENTRE |  |  |  |  | Date: 06/09/2024
Sr. No. | Program | Quantity | Area (Sq.mt) | Area (Sq.ft) | Occupancy load (sqm/ person) | Capacity
PHASE 1
A | EXHIBITION HALL
1 | Exhibition Hall 01 | 1 | 9880 | 106348.32 | 10 | 988
2 | Exhibition Hall 02 | 1 | 9880 | 106348.32 | 10 | 988
3 | Washroom | 4 | 1340 | 14423.76
4 | Food court | 1 | 2135 | 22981.14
TOTAL |  |  | 23235 | 250101.54
B | CONVENTION CENTRE
5 | Breakout Meeting rooms | 13 | 1341 | 14434.524 | 10 | 134.1
6 | VIP lounge | 1 | 68 | 731.952 | 10 | 6.8
7 | Green rooms | 2 | 46 | 495.144
8 | Conference room | 1 | 24 | 258.336 | 10
9 | Grand Ballroom | 1 | 1103 | 11872.692 | 1.4905 | 740
TOTAL |  |  | 2582 | 27792.648
C | NOVOTEL HOTEL
10 | Hotel | 1 | 10380 | 111730.32 |  | 226
11 | Parking (IBITI) | 1 | 9198 | 99007.272
12 | Basement | 1 | 5852 | 62990.928
13 | Lawn | 1 | 3913 | 42119.532
TOTAL |  |  | 29343 | 315848.052
TOTAL OF PHASE 1 |  |  | 55160 | 593742.24

## Design area statement
| AREA STATEMENT OF JAIPUR EXHIBITION & CONVENTION CENTER, JAIPUR | [7 empty] | DATE: 13/09/2024
SR.NO. |  | SPACE DESCRIPTION | SPACES | AREA (sqm) | QUANTITY | TOTAL AREA (sqm) | TOTAL AREA (sqft) | OCCUPANCY (sqm/person) | CAPACITY | REMARKS
[10 empty] | HEIGHT (m) | VENTILATION
EXHIBITION HALL
1 | 1A | EXHIBITION HALL A | EXHIBITION HALL A1
|  |  | Exhibition hall area | 2666 | 1 | 2666 | 28696.824 | 10 | 266.6 | 18 | AC
|  |  | Pre-function area | 427 | 1 | 427 | 4596.228 |  |  | 10.2 | AC
| 1B |  | EXHIBITION HALL A2
|  |  | Exhibition hall area | 2520 | 1 | 2520 | 27125.28 | 10 | 252 | 18 | AC
|  |  | Pre-function area | 401 | 1 | 401 | 4316.364 |  |  | 10.2 | AC
| 1C |  | EXHIBITION HALL A3
|  |  | Exhibition hall area | 2500 | 1 | 2500 | 26910 | 10 | 250 | 18 | AC
|  |  | Pre-function area | 404 | 1 | 404 | 4348.656 |  |  | 10.2 | AC
| 1D |  | EXHIBITION HALL A4
|  |  | Exhibition hall area | 2345 | 1 | 2345 | 25241.58 | 10 | 234.5 | 18 | AC
|  |  | Pre-function area | 478 | 1 | 478 | 5145.192 |  |  | 10.2 | AC
COMMON AREAS
| 1E |  | Entrance foyer | 1030 | 1 | 1030 | 11086.92 |  |  | 10.2 | AC
| 1F |  | Airlock Spaces | 118 | 4 | 472 | 5080.608 |  |  | 4.75 | AC
| 1G |  | Existing Washroom | 308 | 2 | 616 | 6630.624 |  |  | 4.825 | MECHANICAL
| 1H |  | Additional Washrooms | 79.6 | 2 | 159.2 | 1713.6288 |  |  | 3 | MECHANICAL
| 1J |  | Entrance Porch | 555 | 1 | 555 | 5974.02 |  |  | 8.5 | NATURAL
| 1K |  | Service Corridor | 146 | 2 | 292 | 3143.088 |  |  |  | MECHANICAL
| 1L |  | Landscape Area | 586 | 1 | 586 | 6307.704 |  |  |  | NATURAL
| 1M |  | Exhibition Storage | 134.6 | 1 | 134.6 | 1448.8344 | 20 | 6.73 |  | MECHANICAL
2 | TOTAL |  |  |  |  | 15585.8 | 167765.5512
| 2A | EXHIBITION HALL B | EXHIBITION HALL B1
|  |  | Exhibition hall area | 2666 | 1 | 2666 | 28696.824 | 10 | 266.6 | 18 | AC
|  |  | Pre-function area | 427 | 1 | 427 | 4596.228 |  |  | 10.2 | AC
| 2B |  | EXHIBITION HALL B2
|  |  | Exhibition hall area | 2520 | 1 | 2520 | 27125.28 | 10 | 252 | 18 | AC
|  |  | Pre-function area | 401 | 1 | 401 | 4316.364 |  |  | 10.2 | AC
| 2C |  | EXHIBITION HALL B3
|  |  | Exhibition hall area | 2500 | 1 | 2500 | 26910 | 10 | 250 | 18 | AC
|  |  | Pre-function area | 404 | 1 | 404 | 4348.656 |  |  | 10.2 | AC
| 2D |  | EXHIBITION HALL B4
|  |  | Exhibition hall area | 2345 | 1 | 2345 | 25241.58 | 10 | 234.5 | 18 | AC
|  |  | Pre-function area | 478 | 1 | 478 | 5145.192 |  |  | 10.2 | AC
COMMON AREAS
| 2E |  | Entrance foyer | 1187 | 1 | 1187 | 12776.868 |  |  | 10.2 | AC
| 2F |  | Entrance porch | 279 | 1 | 279 | 3003.156 |  |  | 8.5 | NATURAL
| 2G |  | Airlock spaces | 109 | 3 | 327 | 3519.828 |  |  | 10.2 | AC
| 2H |  | Existing Washroom | 308 | 2 | 616 | 6630.624 |  |  | 4.825 | MECHANICAL
| 2J |  | Additional Washrooms | 117 | 1 | 117 | 1259.388 |  |  | 3 | MECHANICAL
|  |  | Landscape Area | 27.4 | 1 | 27.4 | 294.9336 |  |  |  | NATURAL
| 2K |  | Service Corridor | 146 | 2 | 292 | 3143.088 |  |  |  | MECHANICAL
| 2L |  | Exhibition Storage | 84 | 1 | 84 | 904.176 | 20 | 4.2 |  | MECHANICAL
| TOTAL |  |  |  |  | 14670.4 | 157912.1856
| TOTAL AREA OF EXHIBITION |  |  |  |  | 30256.2 | 325677.7368
SR.NO. |  | SPACE DESCRIPTION | SPACES | AREA (sqm) | QUANTITY | TOTAL AREA (sqm) | TOTAL AREA (sqft) | OCCUPANCY (sqm/person) | CAPACITY | REMARKS
[10 empty] | HEIGHT (m) | VENTILATION
3 | CENTRAL BLOCK
|  | CENTRAL BLOCK | GROUND FLOOR
| 3A |  | Entrance Porch | 539.3 | 1 | 539.3 | 5805.0252 |  |  |  | NATURAL
| 3B |  | Lobby area | 184 | 1 | 184 | 1980.576
| 3C |  | Service Corridor | 985 | 1 | 985 | 10602.54 |  |  |  | MECHANICAL
| 3D |  | Entrance Foyer (Atrium) | 835 | 1 | 835 | 8987.94 |  |  |  | AC
| 3E |  | Souvenir shops-1 | 88.6 | 1 | 88.6 | 953.6904 |  |  | 4.5 | AC
| 3F |  | Souvenir shops-2 | 101.5 | 1 | 101.5 | 1092.546 |  |  | 4.5
| 3G |  | Back office | 41.27 | 1 | 41.27 | 444.2303 |  |  | 4.5 | AC
| 3H |  | Manager | 44.3 | 1 | 44.3 | 476.8452 |  |  | 4.5
| 3I |  | Exhibition Storage | 75.5 | 1 | 75.5 | 812.682 |  |  | 4.5 | MECHANICAL
| 3J |  | Exhibition Shops | 107.7 | 1 | 107.7 | 1159.2828 |  |  | 4.5
| 3K |  | Male Wash room-1 | 91.9 | 1 | 91.9 | 989.2116 |  |  | 3 | MECHANICAL
| 3L |  | Female wash room-1 | 76.9 | 1 | 76.9 | 827.7516 |  |  | 3
| 3M |  | Handicapped Wash room-1 | 9 | 1 | 9 | 96.876 |  |  | 3
| 3N |  | Male Wash room-2 | 126 | 1 | 126 | 1356.264 |  |  | 3
| 3O |  | Female wash room-2 | 63.6 | 1 | 63.6 | 684.5904 |  |  | 3
| 3P |  | Handicapped Wash room-2 | 14 | 1 | 14 | 150.696 |  |  | 3
| 3Q |  | Kitchen | 410.6 | 1 | 410.6 | 4419.6984 |  |  | 4.5 | MECHANICAL
| 3R |  | Food Court-1 & 2 | 508.2 | 2 | 1016.4 | 10940.5296 |  | 232 | 4.5
| 3T |  | Food court kiosk-K1 | 29 | 1 | 29 | 312.156 |  |  | 4.5
| 3U |  | Food court kiosk-K2-K9 | 24 | 8 | 192 | 2066.688 |  |  | 4.5
| 3V |  | Food court kiosk-K10-K12 | 32 | 3 | 96 | 1033.344 |  |  | 4.5
| 3W |  | Food court kiosk-K13-K14 | 33.6 | 2 | 67.2 | 723.3408 |  |  | 4.5
| 3X |  | Food court kiosk-K15-K16 | 34.5 | 2 | 69 | 742.716 |  |  | 4.5
| 3Y |  | Lift + Staircase | 122.6 | 1 | 122.6 | 1319.6664 |  |  |  | LIFT - MECHANICAL STAIRCASE- AMBIENT
| 3Z |  | Services | 19.4 | 1 | 19.4 | 208.8216 |  |  | 4.5 | MECHANICAL
| 3AA |  | Water body | 242 | 2 | 484 | 5209.776 |  |  |  | NATURAL
| 3AB |  | VIP Lobby & Waiting area | 63.34 | 1 | 63.34 | 681.7918 |  |  | 4.5 | AC
| 3AC |  | Loading Unloading | 180.3 | 1 | 180.3 | 1940.7492
| 3AD |  | Landscape Area | 355 | 1 | 355 | 3821.22 |  |  |  | NATURAL
| GF-TOTAL |  |  |  |  | 6488.41 | 69841.2452
|  | CENTRAL BLOCK | FIRST FLOOR
| 3A |  | Satellite kitchen | 137 | 2 | 137 | 1474.668 |  |  | 4.5 | MECHANICAL
| 3B |  | Restaurant 1 & 2 | 453 | 2 | 453 | 4876.092 |  |  | 4.5 | AC
| 3C |  | M.Wash | 9.7 | 2 | 19.4 | 208.8216 |  |  | 3 | MECHANICAL
| 3D |  | F.Wash | 9.7 | 2 | 19.4 | 208.8216 |  |  | 3
| 3E |  | Lobby area | 125 | 1 | 125 | 1345.5 |  |  | 4.5 | AC
| 3F |  | Passage | 48.4 | 1 | 48.4 | 520.9776 |  |  | 4.5 | MECHANICAL
| 3G |  | Landscape Area+Terrace Garden) | 1260.5 |  | 1260.5 | 13568.022 |  |  |  | MECHANICAL
| FF-TOTAL |  |  |  |  | 2062.7 | 22202.9028
|  | CENTRAL BLOCK | SECOND FLOOR
| 3A |  | F.Wash Room | 26.5 | 2 | 53 | 570.492 |  |  | 3 | MECHANICAL
| 3B |  | M.Wash room | 23.8 | 2 | 47.6 | 512.3664 |  |  | 4.5 | AC
| 3C |  | Pantry | 42.5 | 1 | 42.5 | 457.47 |  |  | 4.5
| 3D |  | Business center & Reprography | 100.7 | 1 | 100.7 | 1083.9348 |  |  | 4.5 | AC
| 3E |  | Breakout Area-1 & 2 | 98.5 | 2 | 197 | 2120.508 |  |  | 4.5 | AC
| 3F |  | Conference room-1(36 Nos) | 106.5 | 1 | 106.5 | 1146.366 |  |  | 4.5 | AC
| 3G |  | Conference room-2(36 Nos) | 102.8 | 1 | 102.8 | 1106.5392 |  |  | 4.5 | AC
| 3H |  | Passage -1 & 2 | 52.7 | 2 | 105.4 | 1134.5256 |  |  | 4.5 | AC
| 3I |  | Conference room-3 & 4(6 Nos) | 34.5 | 2 | 69 | 742.716 |  |  | 4.5 | AC
| 3J |  | Conference room-5(16 Nos) | 58.9 | 1 | 58.9 | 633.9996 |  |  | 4.5 | AC
| 3K |  | Conference room-6(20 Nos) | 92 | 1 | 92 | 990.288 |  |  | 4.5 | AC
| 3L |  | Landscape Area | 38.6 | 2 | 77.2 | 830.9808
| 3M |  | Lobby area | 125 | 1 | 125 | 1345.5 |  |  | 4.5 | MECHANICAL
| SF-TOTAL |  |  |  |  | 1177.6 | 12675.6864
| TOTAL AREA OF CENTRAL BLOCK |  |  |  |  | 9728.71 | 104719.8344
HOTEL
4 |  | Hotel Expansion (5 guest floors) | 100 keys hotel | 931 | 5 | 4655 | 50106.42 | 20 UNITS ON EACH FLOOR + DOUBLE LOADED CORRIDOR |  | 3.15M floor-to-floor height | AC
5 | 5A | Connection between hotel and exhibition hall |  | 677 |  | 677 | 7287.228 |  |  | 10.2 | AC
| 5B | Kitchen + Restaurant |  | 750 | 1 | 750 | 8073 |  |  | 10.2 | AC
| TOTAL AREA OF HOTEL |  |  |  |  | 6082 | 65466.648
| TOTAL OF PHASE 1 AREA |  |  |  |  | 46066.91 | 495864.2192

## Design element area statement
| JAIPUR EXHIBITION AND CONVENTION CENTRE |  | Date: 06/09/2024
SR.NO | DESCRIPTION | AREA in SQ.M | AREA in SQ.FT
1 | Roof surface area | 10255 | 110384.82
2 | Stepped facade glass area | 645 | 6942.78
3 | Stepped concrete planters | 3520 | 37889.28
4 | Main canopy area | 848 | 9127.872
5 | Below canopy facade included concourse areas | 5978.78 | 64355.5879
6 | Air block areas | 753.83 | 8114.2261
7 | Exhibition hall entrance canopy ( Hall A) | 2650 | 28524.6
8 | Exhibition hall entrance canopy ( Hall B) | 1425 | 15338.7

## Site area calculation
| JAIPUR EXHIBITION AND CONVENTION CENTRE |  |  |  | Date: 06/09/2024
SR.NO. | AREA DESCRIPTION |  | AREA (sqm) | AREA (sqft) | AREA (Hectares)
1 | SET - BACKS | FRONT - 18M / SIDE AND REAR - 10M
2 | TOTAL SITE AREA |  | 170030 | 1829522.8 | 17.003
3 | SITE AREA FOR PHASE 1 |  | 104719.16 | 1126778.1616 | 10.4719
4 | SITE AREA FOR PHASE 2 |  | 65310.84 | 702744.6384 | 6.5311
5 | PERMISSBLE FAR | 1 | 170030 | 1829522.8 | 17.003
6 | CONSUMED FAR |  | 38203.62 | 411070.9512 | 3.8204
7 | TOTAL FAR AVAILABLE |  | 131826.38 | 1418451.8488 | 13.1826
8 | PERMISSIBLE GROUND COVERAGE AREA | 35 Percent | 59510.5 | 640332.98 | 5.951
9 | CONSUMED GROUND COVERAGE AREA | 16.26 Percent | 27656.33 | 297582.1108 | 2.7656
10 | PENDING GROUND COVERAGE AREA |  | 31854.67 | 342756.2492 | 3.1855